## Parts
Parts for Senior Design
Part | Company | Name | Part # | Launchpad? | Quantity | Cost | Link
Microcontroller | TI | MSP430G2553 |  | Yes | 1 | 2.5 | http://www.ti.com/tool/msp-exp430g2
Bluetooth | TI | Simplelink CC2640 |  | Yes | 1 | 4.84 | http://www.ti.com/lsds/ti/wireless-connectivity/bluetooth-low-energy/simplelink-cc2640/overview.page
Pressure Sensor
Valve | Peter Paul | [5 empty] | https://peterpaul.com/valves/2-way-normally-closed
Boost Converter | TI
Battery | [5 empty] | 7.5 | http://www.batteryspace.com/lifepo4-26650-rechargeable-cell-3-2v-3300-mah-19-8a-rate-10wh---un38-3-passed-ndgr.aspx?gclid=CL-ptvm77dACFYM2gQodrMIJYw

## Microcontroller
MSP430G2553
Pins
| Pin Number | Type | Connection | Specs
| 1 | DVCC | Input Voltage | 3.2V
2
3
4
5
6
7
| 8 | Output | Valve 1 | 1.0-2.0V
| 9 | Output | Valve 2 | 1.0-2.0V
10
11
12
13
| 14 | UCB0SCL | I2C Clock | 10k Pullup Resistor
| 15 | UCB0SDA | I2C Data | 10k Pullup Resistor
16
17
18
19
| 20 | DVSS | Ground
I2C Address
Will be Master I2C device in system

## Bluetooth
I2C Address
Will be a slave I2C device

## Pressure Sensor
| Vented Gauge | http://www.digikey.com/product-detail/en/honeywell-sensing-and-productivity-solutions/SSCDANN150PG2A5/480-5202-ND/2416089
| Absolute | http://www.digikey.com/product-detail/en/honeywell-sensing-and-productivity-solutions/HSCSANN150PA2A5/480-5523-ND/2270189
I2C Address
Will be a slave I2C device

## Battery
LiFePO4 26650 Rechargable Battery
3.2 V Output Voltage
3300 mAh Charge Capacity
10WH
10A
Price | 7.5