## Parts
Parts for Senior Design
Part | Company | Name | Part # | Launchpad? | Quantity | Cost | Link
Microcontroller | TI | MSP430G2553 |  | Yes | 1 | 2.5 | http://www.ti.com/tool/msp-exp430g2
Bluetooth | TI | Simplelink CC2640 |  | Yes | 1 | 4.84 | http://www.ti.com/lsds/ti/wireless-connectivity/bluetooth-low-energy/simplelink-cc2640/overview.page
Pressure Sensor
Boost Converter | TI | LMR62421 |  |  | 1 | 2.36 | http://www.digikey.com/product-detail/en/texas-instruments/LMR62421XMFE-NOPB/LMR62421XMFE-NOPBCT-ND/2777085
Battery | [5 empty] | 7.5 | http://www.batteryspace.com/lifepo4-26650-rechargeable-cell-3-2v-3300-mah-19-8a-rate-10wh---un38-3-passed-ndgr.aspx?gclid=CL-ptvm77dACFYM2gQodrMIJYw

## Microcontroller
MSP430G2553
Pins
| Pin Number | Type | Connection | Specs
| 1 | DVCC | Input Voltage | 3.2V
2
3
4
5
6
7
| 8 | Output | Valve 1 | 1.0-2.0V
| 9 | Output | Valve 2 | 1.0-2.0V
10
11
12
13
| 14 | UCB0SCL | I2C Clock | 10k Pullup Resistor
| 15 | UCB0SDA | I2C Data | 10k Pullup Resistor
16
17
18
19
| 20 | DVSS | Ground
I2C Address
Will be Master I2C device in system

## Boost Converter
TI | LMR62421 | Inductor Calculations
[5 empty] | Fsw | 1600000 | 1600kHz
|  | Duty Cycle |  |  | Ts | 6.25e-07
Input Voltage | 3.2
Output Voltage | 20
|  | Duty Cycle | 0.84
|  | Inductor | 4.7e-05 | 47uH
Ripple Current
|  | Ripple Current | 0.01787 | 17.87mA
|  | Ripple Current | 12.77%
Inductor Choice
http://www.digikey.com/product-detail/en/wurth-electronics-inc/744771147/732-1214-1-ND/1639275
Input Capacitor

## Pressure Sensor
Honeywell Pressure Sensor |  |  | HSCSANN150PA2A5
Type | Absolute |  |  | Digikey Page | http://www.digikey.com/product-detail/en/honeywell-sensing-and-productivity-solutions/HSCSANN150PA2A5/480-5523-ND/2270189
Operating PSI | 150 |  |  | Datasheet | https://sensing.honeywell.com/index.php?ci_id=144667
Max PSI | 250 |  |  | I2C Doc | https://sensing.honeywell.com/index.php?ci_id=45841
Vsupply (V) | 5 | 4.75-5.25
Current Draw (A) | 0.0035
Power (W) | 0.0175
Operating Temp (°C) | -20 to 80
Port Size (in) | 0.19
Accuracy | 0.25%
I2C Address | 0x28
1e-06
[10 empty] | 500000 | 0.5
[6 empty] | Output Max | 14745 | 0x3999 |  |  | 10 | 1490
[6 empty] | Output Min | 1638 | 0x0666 |  |  | 149 | 0.11368
[6 empty] | Pressure Max | 145 | Use 150 | 0x96 |  | 13107 | 1.1137 | Above Atmospheric
[6 empty] | Pressure Min | 0.87 | Use 1 | 0x01
[11 empty] | 38 | 5662
[11 empty] | 149 | 0.43198
[11 empty] | 13107 | 1.432 | Above Atmospheric
end

## Bluetooth
I2C Address
Will be a slave I2C device

## Battery
LiFePO4 26650 Rechargable Battery
3.2 V Output Voltage
3300 mAh Charge Capacity
10WH
10A
Price | 7.5